## Sheet1
| temperature | water | salinity | sand | silt | clay | bulk_density | particle_density | CEC | orgm | bulk_perm | bulk_perm_inf | air_perm | water_perm | solid_perm | offset_perm | bulk_ec | water_ec | solid_ec | dry_ec | sat_ec | s_ec | frequency_perm | frequency_ec
0 | Set as 298.15 K by default | nan--> Calculated using Fu function (reported R2=0.98) in predict.water_from_ec.non_fitting |  | Fraction calculated using soil.texture | Fraction calculated using soil.texture | Fraction calculated using soil.texture | Values given by the user | Set as 2.65 by default | [8 empty] | Values given by the user | Values given by the user | Set as zero by default |  |  |  |  | Values given by the user
1 | Set as 298.15 K by default | nan--> Calculated using Fu function (reported R2=0.98) in predict.water_from_ec.non_fitting |  | Fraction calculated using soil.texture | Fraction calculated using soil.texture | Fraction calculated using soil.texture | Values given by the user | Set as 2.65 by default | [8 empty] | Values given by the user | Values given by the user | Set as zero by default |  |  |  |  | Values given by the user
2 | Set as 298.15 K by default | nan--> Calculated using Fu function (reported R2=0.98) in predict.water_from_ec.non_fitting |  | Fraction calculated using soil.texture | Fraction calculated using soil.texture | Fraction calculated using soil.texture | Values given by the user | Set as 2.65 by default | [8 empty] | Values given by the user | Values given by the user | Set as zero by default |  |  |  |  | Values given by the user
3 | Set as 298.15 K by default | nan--> Calculated using Fu function (reported R2=0.98) in predict.water_from_ec.non_fitting |  | Fraction calculated using soil.texture | Fraction calculated using soil.texture | Fraction calculated using soil.texture | Values given by the user | Set as 2.65 by default | [8 empty] | Values given by the user | Values given by the user | Set as zero by default |  |  |  |  | Values given by the user
4 | Set as 298.15 K by default | nan--> Calculated using Fu function (reported R2=0.98) in predict.water_from_ec.non_fitting |  | Fraction calculated using soil.texture | Fraction calculated using soil.texture | Fraction calculated using soil.texture | Values given by the user | Set as 2.65 by default | [8 empty] | Values given by the user | Values given by the user | Set as zero by default |  |  |  |  | Values given by the user
5 | Set as 298.15 K by default | nan--> Calculated using Fu function (reported R2=0.98) in predict.water_from_ec.non_fitting |  | Fraction calculated using soil.texture | Fraction calculated using soil.texture | Fraction calculated using soil.texture | Values given by the user | Set as 2.65 by default | [8 empty] | Values given by the user--> EM frequency shift from actual to zero Hz using LongmireSmithEC function in predict.bulk_ec.non_dc_to_dc | Values given by the user | Set as zero by default |  |  |  |  | Values given by the user
6 | Set as 298.15 K by default | nan--> Calculated using Fu function (reported R2=0.98) in predict.water_from_ec.non_fitting |  | Fraction calculated using soil.texture | Fraction calculated using soil.texture | Fraction calculated using soil.texture | Values given by the user | Set as 2.65 by default | [8 empty] | Values given by the user--> EM frequency shift from actual to zero Hz using LongmireSmithEC function in predict.bulk_ec.non_dc_to_dc | Values given by the user | Set as zero by default |  |  |  |  | Values given by the user
7 | Set as 298.15 K by default | nan--> Calculated using Fu function (reported R2=0.98) in predict.water_from_ec.non_fitting |  | Fraction calculated using soil.texture | Fraction calculated using soil.texture | Fraction calculated using soil.texture | Values given by the user | Set as 2.65 by default | [8 empty] | Values given by the user--> EM frequency shift from actual to zero Hz using LongmireSmithEC function in predict.bulk_ec.non_dc_to_dc | Values given by the user | Set as zero by default |  |  |  |  | Values given by the user
8 | Set as 298.15 K by default | nan--> Calculated using Fu function (reported R2=0.98) in predict.water_from_ec.non_fitting |  | Fraction calculated using soil.texture | Fraction calculated using soil.texture | Fraction calculated using soil.texture | Values given by the user | Set as 2.65 by default | [8 empty] | Values given by the user--> EM frequency shift from actual to zero Hz using LongmireSmithEC function in predict.bulk_ec.non_dc_to_dc | Values given by the user | Set as zero by default |  |  |  |  | Values given by the user
9 | Set as 298.15 K by default | nan--> Calculated using Fu function (reported R2=0.98) in predict.water_from_ec.non_fitting |  | Fraction calculated using soil.texture | Fraction calculated using soil.texture | Fraction calculated using soil.texture | Values given by the user | Set as 2.65 by default | [8 empty] | Values given by the user--> EM frequency shift from actual to zero Hz using LongmireSmithEC function in predict.bulk_ec.non_dc_to_dc | Values given by the user | Set as zero by default |  |  |  |  | Values given by the user