## Sheet1
| temperature | water | salinity | sand | silt | clay | bulk_density | particle_density | CEC | OC | orgm | bulk_perm | bulk_perm_inf | air_perm | water_perm | solid_perm | offset_perm | bulk_ec | water_ec | solid_ec | dry_ec | sat_ec | s_ec | frequency_perm | frequency_ec
0 | Set as 298.15 K by default | Values given by the user |  |  |  |  | Values given by the user | Set as 2.65 by default |  |  |  | Values given by the user |  | Set as 1.2 by default | Set as 80 by default | Values given by the user | [7 empty] | Set as 200e6 Hz because soil.instrument == TDR
1 | Set as 298.15 K by default | Values given by the user |  |  |  |  | Values given by the user | Set as 2.65 by default |  |  |  | Values given by the user |  | Set as 1.2 by default | Set as 80 by default | Values given by the user | [7 empty] | Set as 200e6 Hz because soil.instrument == TDR
2 | Set as 298.15 K by default | Values given by the user |  |  |  |  | Values given by the user | Set as 2.65 by default |  |  |  | Values given by the user |  | Set as 1.2 by default | Set as 80 by default | Values given by the user | [7 empty] | Set as 200e6 Hz because soil.instrument == TDR
3 | Set as 298.15 K by default | Values given by the user |  |  |  |  | Values given by the user | Set as 2.65 by default |  |  |  | nan--> Calculated using LR_W function in predict.bulk_perm.non_fitting--> Calculated using LR_W function in predict.bulk_perm.non_fitting |  | Set as 1.2 by default | Set as 80 by default | Values given by the user | [7 empty] | Set as 200e6 Hz because soil.instrument == TDR
4 | Set as 298.15 K by default | Values given by the user |  |  |  |  | Values given by the user | Set as 2.65 by default |  |  |  | nan--> Calculated by fitting (R2=0.99) WunderlichP function in predict.bulk_perm.fitting, for soil.water values between[0.025, 0.125] |  | Set as 1.2 by default | Set as 80 by default | Values given by the user | [7 empty] | Set as 200e6 Hz because soil.instrument == TDR
5 | Set as 298.15 K by default | [5 empty] | Values given by the user | Set as 2.65 by default |  |  |  | nan--> Calculated using LR_W function in predict.bulk_perm.non_fitting--> Calculated using LR_W function in predict.bulk_perm.non_fitting |  | Set as 1.2 by default | Set as 80 by default | Values given by the user | [7 empty] | Set as 200e6 Hz because soil.instrument == TDR
6 | Set as 298.15 K by default | [5 empty] | Values given by the user | Set as 2.65 by default |  |  |  | Values given by the user |  | Set as 1.2 by default | Set as 80 by default | Values given by the user | [7 empty] | Set as 200e6 Hz because soil.instrument == TDR
7 | Set as 298.15 K by default | Values given by the user |  |  |  |  | Values given by the user | Set as 2.65 by default |  |  |  | Values given by the user |  | Set as 1.2 by default | Set as 80 by default | Values given by the user | [7 empty] | Set as 200e6 Hz because soil.instrument == TDR