## Sheet1
| temperature | water | salinity | sand | silt | clay | bulk_density | particle_density | CEC | OC | orgm | bulk_perm | bulk_perm_inf | air_perm | water_perm | solid_perm | offset_perm | bulk_ec | water_ec | solid_ec | dry_ec | sat_ec | s_ec | frequency_perm | frequency_ec
0 | Set as 298.15 K by default | Values given by the user | Calculated using SenGood function in predict.Salinity |  |  | Values given by the user | Values given by the user | [10 empty] | Values given by the user | nan--> Calculated by fitting (R2 = 0.995) Rhoades function in predict.water_ec.fitting_rhoades |  |  |  | nan--> Calculated by fitting Rhoades function in predict.water_ec.fitting_rhoades |  | Set as 0Hz (direct current) by default
1 | Set as 298.15 K by default | Values given by the user | Calculated using SenGood function in predict.Salinity |  |  | Values given by the user | Values given by the user | [10 empty] | Values given by the user | nan--> Calculated by fitting (R2 = 0.995) Rhoades function in predict.water_ec.fitting_rhoades |  |  |  | nan--> Calculated by fitting Rhoades function in predict.water_ec.fitting_rhoades |  | Set as 0Hz (direct current) by default
2 | Set as 298.15 K by default | Values given by the user | Calculated using SenGood function in predict.Salinity |  |  | Values given by the user | Values given by the user | [10 empty] | Values given by the user | nan--> Calculated by fitting (R2 = 0.995) Rhoades function in predict.water_ec.fitting_rhoades |  |  |  | nan--> Calculated by fitting Rhoades function in predict.water_ec.fitting_rhoades |  | Set as 0Hz (direct current) by default
3 | Set as 298.15 K by default | Values given by the user | Calculated using SenGood function in predict.Salinity |  |  | Values given by the user | Values given by the user | [10 empty] | Values given by the user | nan--> Calculated by fitting (R2 = 0.995) Rhoades function in predict.water_ec.fitting_rhoades |  |  |  | nan--> Calculated by fitting Rhoades function in predict.water_ec.fitting_rhoades |  | Set as 0Hz (direct current) by default
4 | Set as 298.15 K by default | Values given by the user | Calculated using SenGood function in predict.Salinity |  |  | Values given by the user | Values given by the user | [10 empty] | Values given by the user | nan--> Calculated by fitting (R2 = 0.995) Rhoades function in predict.water_ec.fitting_rhoades |  |  |  | nan--> Calculated by fitting Rhoades function in predict.water_ec.fitting_rhoades |  | Set as 0Hz (direct current) by default
5 | Set as 298.15 K by default | Values given by the user | Calculated using SenGood function in predict.Salinity |  |  | Values given by the user | Values given by the user | [10 empty] | Values given by the user | nan--> Calculated by fitting (R2 = 0.995) Rhoades function in predict.water_ec.fitting_rhoades |  |  |  | nan--> Calculated by fitting Rhoades function in predict.water_ec.fitting_rhoades |  | Set as 0Hz (direct current) by default